## P&G - Section 1
OR TAMBO DISTRICT MUNICIPALITY
KSD LOCAL MUNICIPALITY | [5 empty] | Contract No. ORTDM SCMU 22-25/26
MNCWASA WATER SUPPLY PHASE 1 | [5 empty] | SECTION 1: PRELIMINARY AND GENERAL
ITEM NO | PAYMENT | DESCRIPTION | UNIT | BILLED QTY | RATE | BILLED AMOUNT
SECTION 1
1 | SANS 1200 A | PRELIMINARY AND GENERAL
1.1 | 8.3 | Scheduled Fixed-Charge and Value-Related Items
1.1.1 | 8.3.1 | Contractual Requirements | Sum | 1
Provision for the site facilities:
`
1.1.2 | 8.3.2.1 | a) Facilities for the Engineer | Sum | 1
1.1.3 | 8.3.2.2 | b) Facilities for the Contractor | Sum | 1
1.1.4 | 8.3.3 | General reponsibilities and other fixed charge obligations | Sum | 1
1.1.5 | 8.3.4 | Removal of site establishment on completion | Sum | 1
1.1.6 |  | Compliance with the OHS Act regulations | Sum | 1
1.1.7 |  | Allowance for Health and Safety Officer | Sum | 1
1.2 | 8.4 | SCHEDULED TIME-RELATED ITEMS
1.2.1 | 8.4.1 | Contractual requirements | Sum | 1
1.2.2 | 8.4.2 | Occupation and maintanance of the site facilities | Sum | 1
1.2.3 | 8.4.2.1 | a) Facilities required by the Engineer | Sum | 1
1.2.4 | 8.4.2.2 | b) Facilities required by the Contractor | Sum | 1
1.2.5 |  | General responsibilities and other time related abligations | Sum | 1
1.2.6 | 8.4.3 | Supervision for the duration of the contract | Sum | 1
1.3 |  | PROVISIONAL SUMS
1.3.1 | PSA3 | Employment of CLO for the duration of the Contract (3500 pm plus R250 pm cellphone allowance) | Prov. Sum | 1 | 20000 | 20000
1.3.2 |  | Contractors markup on the above | % | 20000
1.3.3 |  | Allow for Airtime to the Engineers site Personnel for the duration of the Contract | Prov. Sum | 1 | 2000 | 2000
1.3.4 |  | Percetange adjustment to Engineer's Site Representitives above. | % | 2000
1.3.5 |  | Employent of PSC for the duration of the contract (5No at R200pm each) | Prov. Sum | 1 | 2500 | 2500
1.3.6 |  | Contractors markup on the above | % | 2500
1.3.7 |  | Allow for investigation and repairs to the existing services including pipes, fittings and standpipe to make them function properly again | Prov Sum | 1 | 200000 | 200000
1.3.8 |  | Contractors markup on the above | % | 200000
1.4 |  | Dayworks
1.4,1 |  | Foreman | hr | 5
1.4,2 |  | Skilled | hr | 5
1.4,3 |  | Semi-skilled | hr | 5
1.4,4 |  | Unskilled | hr | 15
1.5 | PS 26 | As-built survey | Sum | 1
Total Carried Forward To Summary

## Site Clearance - Section 2
OR TAMBO DISTRICT MUNICIPALITY
KSD LOCAL MUNICIPALITY | [5 empty] | Contract No. ORTDM SCMU 22-25/26
MNCWASA WATER SUPPLY PHASE 1 | [5 empty] | SECTION 2 : SITE CLEARANCE
ITEM NO | PAYMENT | DESCRIPTION | UNIT | BILLED QTY | RATE | BILLED AMOUNT
SECTION 2
2 | SANS 1200 C & PSC | SITE CLEARANCE
2.1 |  | CLEAR SITE
2.1.1 | 8.2.1 | Clear and grub vegetation in strip 2m wide on pipe route. Rate to include for trees of girth up to and including 1m. | m | 6500
2.1.2 | 8.2.2 | Where instructed remove and grub large trees and tree stumps of girth:
2.1.2.1 | 8.2.2(a) | over 1m and up to 2m. | No. | 5
2.1.3 | 8.2.10 | Remove topsoil in 600mm wide strip to depth of 150mm, stockpile, maintain and reinstate. | m3 | 585
2.1.4 | PSC 8.2.13 | Remove existing gravel layer works to stockpile and maintain (for use as selected layers) as instructed by the Engineer.
2.1.4.1 |  | Gravel layer works to District Roads. | m³ | 5
2.1.4.2 |  | Fill material | m³ | 10
2.1.4.3 |  | Relocation of existing fences | km | 1
Total Carried Forward To Summary

## Pipe trenches - Section 3
OR TAMBO DISTRICT MUNICIPALITY
KSD LOCAL MUNICIPALITY | [5 empty] | Contract No. ORTDM SCMU 22-25/26
MNCWASA WATER SUPPLY PHASE 1 | [5 empty] | SECTION 3 : PIPE TRENCHES
ITEM NO | PAYMENT | DESCRIPTION | UNIT | BILLED QTY | RATE | BILLED AMOUNT
SECTION 3
3 | SANS 1200 200 DB | EXCAVATIONS (PIPE TRENCHES)
3.1 | PSDB 8.3.2 | Excavation
3.1.1 | 8.3.2(a) | Excavate in all materials for trenches backfill and dispose of surplus and unsuitable .Rate to include for all temporary works including triming, shoring and dewatering where necessary:
3.1.1.1 |  | Up to and including 110mm diameter for total trench depth:
3.1.1.1.1 |  | Exceeding 0,0m but not exceeding 1.5m | m | 5900
3.1.1.1.2 |  | Exceeding 1,5m but not exceeding | m | 1100
2,5m
3.1.1.1.3 |  | Exceeding 2,5m but not exceeding | m |  |  | Rate Only
3,5m
3.1.2 |  | Extra over item for 3.1.1.1.1 to 3.1.1.1.3 for Excavation in :
3.1.2.1 |  | 1) Intermidiate Material | m³ | 3800
3.1.2.2 |  | 2) Hard Rock (using breaker or approved equipment) | m³ | 20
3.1.3 | 8.3.5 | Existing Services that Intersect or Adjoin a Pipe trench
3.1.3.1 | 8.3.5 (a) | Services that intersect a trench: | m | 80
3.1.3.2 | 8.3.5 (b) | Services that adjoin a trench | m | 80
3.1.4 | 8.3.6 | Finishing | m | 1500
3.1.5 | PSDB 8.3.8 | Reinstate existing gravel layer works on road crossings :
3.1.5.1 |  | Use G5 or similar approved gravel material to reinstate road crossing | m³ | 5
Total Carried Forward To Summary

## Gabions & Pitching - Section 4
OR TAMBO DISTRICT MUNICIPALITY
KSD LOCAL MUNICIPALITY | [5 empty] | Contract No. ORTDM SCMU 22-25/26
MNCWASA WATER SUPPLY PHASE 1 | [5 empty] | SECTION 4: GABIONS AND PITCHING
ITEM NO | PAYMENT | DESCRIPTION | UNIT | BILLED QTY | RATE | BILLED AMOUNT
SECTION 4
4 | SANS 1200 DK | GABIONS AND PITCHING
Gabions
4.1 | 8.2 | Excavate materials for gabions | m³ | 8
4.2 | 8.2.1 | Surface preparation for bedding of gabions.
4.2.1 | 8.2.1 | Cavities filled with approved excavated material or rock (Provisional Quantity) | m² | 8
4.2.2 | 8.2.1 | Cavities filled with 15MPa concrete | m² | 6
4.3 | 8.2.2 PSDK 3.1.2 | Construct gabions using double twisted hexagonal mesh type 80 with 3.4mm OD frame wire and 2.7mm OD mesh wire to SANS 1480:2005:
4.3.1 |  | Supply and install the following rock filled gabion baskets complete :
4.3.1.1 |  | 2 x 1 x 1m with 80 x 100mm galv. mesh | m³ | 5
4.3.1.2 |  | 3 x 2 x 1m with 80 x 100mm galv. mesh (Reno Mattress) | m³ | 12
4.4 | 8.2.4 PSDK 3.1.3 | Geotextile (Type AG 200) placed where ground water seepage occurs:
4.4.1 | 8.2.4 | Below gabion mattresses | m² | 20
4.5 | 8.2.5 | Pitching
4.5.1 |  | 200mm thick stone pitching around Scour Valve Manhole | m² | 12
Total Carried Forward To Summary

## Bedding - Section 5
OR TAMBO DISTRICT MUNICIPALITY
KSD LOCAL MUNICIPALITY | [5 empty] | Contract No. ORTDM SCMU 22-25/26
MNCWASA WATER SUPPLY PHASE 1 | [5 empty] | SECTION 5 : BEDDING
ITEM NO | PAYMENT | DESCRIPTION | UNIT | BILLED QTY | RATE | BILLED AMOUNT
SECTION 5
5 | SANS 1200 LB & PS LB | BEDDING
5.1 | 8.2.1 & PS LB 3.1 | Provision of Bedding from Trench Excavation
5.1.1 | 8.2.1 (a) | Selected granular material | m³ | 710
5.1.2 | 8.2.1 (b) | Selected fill material | m³ | 2990
5.2 | 8.2.2 | Supply only of Bedding by Importation
5.2.1 | 8.2.2.1 | From other necessary excavations
(Provisional)
5.2.1.1 | 8.2.2.1 (a) | Selected granular material | m³ | 200
5.2.1.2 | 8.2.2.1 (b) | Selected fill material | m³ | 650
5.2.2 | 8.2.2.3 | From Commercial sources
5.2.2.1 | 8.2.2.3 (a) | Selected granular material | m³ | 50
5.2.2.2 | 8.2.2.3 (b) | Selected fill material | m³ | 50
5.3 | 8.2.3 | Concrete Bedding Cradle (Provisional)
5.3.1 |  | 15/19 Grade concrete | m³ | 0.5
5.4 | 8.2.4 | CONCRE ENCASEMENT
5.4.1 |  | Pipe encasement in Grade 25/19 concrete, including for all formwork and reinforcement(100kg steel per m3 concrete ) for water crossings | m³ | 3
Total Carried Forward To Summary

## Pressure Pipelines - Section 6
OR TAMBO DISTRICT MUNICIPALITY
KSD LOCAL MUNICIPALITY | [5 empty] | Contract No. ORTDM SCMU 22-25/26
MNCWASA WATER SUPPLY PHASE 1 | [5 empty] | SECTION 6 : MEDIUM PRESSURE PIPELINES
ITEM NO | PAYMENT | DESCRIPTION | UNIT | BILLED QTY | RATE | BILLED AMOUNT
SECTION 6
6 | SANS 1200 L | MEDIUM PRESSURE PIPELINES
6.1 | 8.2.1 | Supply, bed, lay, disinfect, join and test potable water pipelines. All works inclusive in the rate, except where specific items are provided. All activites in accordance with project specifications.:
6.1.1 |  | mPVC Pipes
6.1.1.1 |  | 75mm dia. Class 12 | m | 237
6.1.1.1 |  | 90mm dia. Class 12 | m | 460
6.1.1.2 |  | 90mm dia. Class 16 | m |  |  | Rate Only
6.1.1.3 |  | 110mm dia. Class 12 | m | 315
6.1.1.4 |  | 110mm dia. Class 16 | m |  |  | Rate Only
6.1,2 |  | HDPE Pipes
Supply and install all HDPe pipes,couplings,elbows and reducers
6.1,2.1 |  | 40mm dia. Class 10 | m | 280
6.1,2.2 |  | 50mm dia. Class 12 | m | 2958
6.1,2.3 |  | 50mm dia. Class 10 | m |  |  | Rate Only
6.1,2.4 |  | 63mm dia. Class 10 | m |  |  | Rate Only
6.1,2.5 |  | 63mm dia. Class 12 | m | 2780
6.2 |  | PIPE FITTINGS
6.2.1 |  | 1) Non return Valve Assembly for 100mm steel pipe (all fittings, especials and flange drillings) | No. | 1
6.3 |  | BENDS : M-PVC
6,3,1 |  | 75 mm Dia
6.3.1,1 |  | Bend 11.25⁰ | No | 2
6.3.1,2 |  | Bend 22.5⁰ | No | 4
6.3.1.3 |  | Bend 45⁰ | No | 3
6.3.1.4 |  | Bend 90⁰ | No | 5
Total Carried Forward
Total Brought Forward
6.3.2 |  | 90 mm Dia
6.3.2.1 |  | Bend 11.25⁰ | No | 5
6.3.2.2 |  | Bend 22.5⁰ | No | 4
6.3.2.3 |  | Bend 45⁰ | No | 2
6.3.2.4 |  | Bend 90⁰ | No | 3
6.3.3 |  | 110 mm Dia
6.3.3.1 |  | Bend 11.25⁰ | No | 1
6.3.3.2 |  | Bend 22.5⁰ | No | 1
6.3.3.3 |  | Bend 45⁰ | No | 2
6.3.3.4 |  | Bend 90⁰ | No | 3
6.4 |  | EQUAL TEES :M-PVC
6.4.1 |  | 75mm dia. | No | 5
6.4.2 |  | 90mm dia. | No | 7
6.4.3 |  | 110mm dia. | No | 1
6.5 |  | EQUAL TEES :HDPe
6.5.1 |  | 50mm dia. | No | 13
6.5.2 |  | 63mm dia. | No | 12
6.6 |  | REDUCER :M-PVC
6.6.1 |  | 75mm Dia x 50mm Dia | No | 2
6.6.2 |  | 75mm Dia x 63mm Dia | No | 2
6.6.3 |  | 90mm Dia x 50mm Dia | No | 1
6.6.4 |  | 90mm Dia x 63mm Dia | No | 4
6.6.5 |  | 90mm Dia x 75mm Dia | No | 1
6.6.6 |  | 110mm Dia x 50mm Dia | No | 1
6.6.7 |  | 110mm Dia x 63mm Dia | No | 2
6.6.8 |  | 110mm Dia x 75mm Dia | No | 2
6.6.9 |  | 110mm Dia x 90mm Dia | No | 1
6.7 |  | REDUCER :HDPE
6.7.1 |  | 63mm Dia x 50mm Dia | No | 10
6.8 |  | ROUTE MARKERS
6.8.1 |  | Supply and install route markers along the pipeline route. Rate to include for all excavations, concrete, reinforced concrete route marker and backfill. | No | 15
6.9 | PSL 8.2.18 | Testing and Disinfecting of Pipeline | Sum | 1
Total Carried Forward To Summary

## Fencing -Section 7
OR TAMBO DISTRICT MUNICIPALITY
KSD LOCAL MUNICIPALITY | [5 empty] | Contract No. ORTDM SCMU 22-25/26
MNCWASA WATER SUPPLY PHASE 1 | [5 empty] | SECTION 7 : FENCING
ITEM NO | PAYMENT | DESCRIPTION | UNIT | BILLED QTY | RATE | BILLED AMOUNT
SECTION 7
7 | SANS 1200 L | FENCING
7.1 |  | Fencing
7.1.1 |  | Security fence constructed of 2.4m High Concrete Precast Paling with concrete overhang and a 500 mm strip of Ripper Flat Wrap | m | 90
7.1.2 |  | Supply and install double leaf vehicle gates | No | 2
Total Carried Forward To Summary

## Pump Requirements - Section 8
OR TAMBO DISTRICT MUNICIPALITY
KSD LOCAL MUNICIPALITY | [5 empty] | Contract No. ORTDM SCMU 22-25/26
MNCWASA WATER SUPPLY PHASE 1 | [5 empty] | SECTION 8: CONCRETE (SMALL WORKS)
ITEM NO | PAYMENT | DESCRIPTION | UNIT | BILLED QTY | RATE | BILLED AMOUNT
SECTION 8
8 |  | PUMP REQUIREMENTS
8.1 |  | Construct and complete pump house, generator room including rehabilitation to building structures, mechanica and electrical works | Prov-Sum | 1 | 645454.5455 | 645454.5455
8.2 |  | Percetange adjustment to item 8.1 above. | % | 645454.5455
Total Carried Forward To Summary

## Treatment Plant- Section 9 (hidden)
OR TAMBO DISTRICT MUNICIPALITY
KSD LOCAL MUNICIPALITY |  |  |  | SECTION 9: BOOSTER PUMP INSTALLATION
MNCWASA WATER SUPPLY PHASE 1
ITEM NO | PAYMENT | DESCRIPTION | UNIT | BILLED QTY | RATE | BILLED AMOUNT | PREVIOUS QTY
9 |  | BOREHOLE WATER TREATMENT PLANT
9.1.1 |  | Supply and Install borehole water treatment plant as per supplier's or manufacture's specifications | Sum | 0 | 750000 | 0
Total Carried Forward To Summary | [5 empty] | 0

## Valves - Section 9
OR TAMBO DISTRICT MUNICIPALITY
KSD LOCAL MUNICIPALITY | [5 empty] | Contract No. ORTDM SCMU 22-25/26
MNCWASA WATER SUPPLY PHASE 1 | [5 empty] | SECTION 9 : VALVES
ITEM NO | PAYMENT | DESCRIPTION | UNIT | BILLED QTY | RATE | BILLED AMOUNT
SECTION 9
9 | SANS 1200 L | VALVES
9.1 |  | Valves
| 8.2.3 | Extra-over 8.2.1 for the supplying, fixing and Bedding of Valves as indicated below:
9.1.1 | PSL 3.13.2 | Scour Valves
Supply and install scour valves as directed by the Engineer. Rate to include for all excavations, adaptors , isolation valves, lockable precast ring chamber, cast iron lid, complete, for the following pipe diameters :
9.1.1.1 |  | (ii) 80 mm Ø ND | No. | 2
9.1.2 |  | Air Valves
| 8.2.5 | Supply and install air valve as directed by the Engineer. Rate to include for all excavations, adaptors, reducers, nipples, 25mm air valves, lockable precast ring chamber, cast iron lid, complete, for the following pipe diameters :
9.1.2.1 |  | (i) 25 mm Ø ND, PN 16 | No. | 1
9.1.2.2 |  | (ii) 50 mm Ø ND, PN 16 | No. | 2
9.1.3 |  | Isolation Valves
| PSL 3.13.2 | Supply and install iSOLATION valves as directed by the Engineer. Rate to include for all excavations, adaptors, equal tee, reducers, isolation valve, lockable precast ring chamber, cast iron lid, complete, for the following pipe diameters :
9.1.3.1 |  | (i) 75 mm Ø ND, PN 16 | No | 5
9.1.3.2 |  | (ii) 90 mm Ø ND, PN 16 | No | 2
9.1.3.3 |  | (iii) 110 mm Ø ND, PN 16 | No | 1
9.2 |  | LW Systems Break pressure tanks (or similar approved)
9.2.1 |  | a) LW systems Break pressure tanks model 04LW10 (or similar approved) | No | 2
Total Carried Forward To Summary

## Standpipes - Section 10
OR TAMBO DISTRICT MUNICIPALITY
KSD LOCAL MUNICIPALITY | [5 empty] | Contract No. ORTDM SCMU 22-25/26
MNCWASA WATER SUPPLY PHASE 1 | [5 empty] | SECTION 10 : STANDPIPES
ITEM NO | PAYMENT | DESCRIPTION | UNIT | BILLED QTY | RATE | BILLED AMOUNT
SECTION 10
10 | SANS 1200 L | STANDPIPES
10.1 |  | Supply and install standpipe complete including HDPE saddle, 40mm HDPe pipe(20m), tap and galvanised riser pipe, concrete work including shuttering, elbows, nipples, Stop Valve etc. | No. | 25
Total Carried Forward To Summary

## Phase 1_ Summary
OR TAMBO DISTRICT MUNICIPALITY
KSD LOCAL MUNICIPALITY
MNCWASA WATER SUPPLY PHASE 1 |  | Contract No. ORTDM SCMU 22-25/26
SUMMARY OF SECTIONS |  | PHASE 1 SCOPE
SECTION | DESCRIPTION | BILLED AMOUNT (RAND)
1 | PRELIMINARY AND GENERAL
2 | SITE CLEARANCE
3 | PIPE TRENCHES
4 | GABIONS
4 | GABIONS AND PITCHING | 0
5 | BEDDING
6 | PRESSURE PIPELINES
7 | FENCING | 0
8 | PUMP HOUSE | #REF! | #DIV/0!
9 | BOOSTER BUMP ISTALLATION | 0
7 | FENCING
8 | PUMPING REQUIREMENTS (includes pump, generator, building structures, mechanical and electrical works)
9 | BOREHOLE WATER TREATMENT PLANT | 0
9 | VALVES
10 | STAND PIPES
12 | 300KL RESERVOIRS | 0
13 | ELECTRICITY APPLICATION AND INSTALLATION | 0
12 | STANDPIPES | 0
TOTAL OF SECTIONS (VAT EXCLUDED)
5% CONTINGENCIES
Sub-Total A
Incl. VAT (15%)
TOTAL

## Reservoirs - Section 12 (hidden)
OR TAMBO DISTRICT MUNICIPALITY
KSD LOCAL MUNICIPALITY |  |  |  | SECTION12 : RESERVOIRS
MNCWASA WATER SUPPLY PHASE 1
ITEM NO | PAYMENT | DESCRIPTION | UNIT | BILLED QTY | RATE | BILLED AMOUNT | PREVIOUS QTY
12 | SANS 1200 L | RESERVOIR
12.1 |  | STEEL RESERVOIR
12.1.1 | 11.2.3 | Supply and erect a 300Kl steel reservoir complete. Rate to include for all excavations, concrete bases, inlet and outlet pipes, overflow pipe, access lid, etc. | Sum | 0 | 580000 | 0
Total Carried Forward To Summary | [5 empty] | 0

## Electricity - Section 13 (hidden)
OR TAMBO DISTRICT MUNICIPALITY
KSD LOCAL MUNICIPALITY |  |  |  | SECTION13 : ELECTRICITY
MNCWASA WATER SUPPLY PHASE 1
ITEM NO | PAYMENT | DESCRIPTION | UNIT | BILLED QTY | RATE | BILLED AMOUNT | PREVIOUS QTY
13 |  | ELECTRICITY
13.1.1 |  | Electricity application and installation | Sum | 0 | 200000 | 0
Total Carried Forward To Summary | [5 empty] | 0

## Total Sumary (hidden)
OR TAMBO DISTRICT MUNICIPALITY
KSD LOCAL MUNICIPALITY
MNCWASA WATER SUPPLY PHASE 1
SUMMARY OF SECTIONS |  | OVERALL PROJECT
SECTION | DESCRIPTION | BILLED AMOUNT (RAND)
1 | PRELIMINARY AND GENERAL | 1280000
2 | SITE CLEARANCE | 185000
3 | PIPE TRENCHES | 0
4 | GABIONS | 35000
4 | GABIONS AND PITCHING | 0
5 | BEDDING | 485000
6 | PRESSURE PIPELINES | 810000
7 | FENCING | 0
8 | PUMP HOUSE | #REF! | 0%
9 | BOOSTER BUMP ISTALLATION | 0
7 | FENCING | 170000
8 | PUMPING REQUIREMENTS (includes pump, generator, building structures, mechanical and electrical works) | 720000
9 | BOREHOLE WATER TREATMENT PLANT | 750000
10 | VALVES | 0
11 | STAND PIPES | 0
12 | 300KL RESERVOIRS | 580000
13 | ELECTRICITY APPLICATION AND INSTALLATION | 200000
12 | STANDPIPES | 0
TOTAL OF SECTIONS (VAT EXCLUDED) |  | 5215000
0% CONTINGENCIES |  | 130375
Sub-Total A |  | 5345375
OHS |  | 105000
ECO |  | 80000
ISD |  | 64000
Geotechnical Investigation |  | 150000
Survey |  | 80000
Disbursements (Travelling, Printing, Binding etc) |  | 120000
Sub-Total B |  | 5944375
8% PROFESSIONAL FEES |  | 427630
Sub-Total B |  | 6372005
Incl. VAT (15%) |  | 955800.75
TOTAL |  | 7327805.75