## P&G - Section 1
OR TAMBO DISTRICT MUNICIPALITY
MNQEZU WATER SUPPLY SCHEME
ORTDM SCMU 27-25/26
SECTION 1: PRELIMINARY AND GENERAL
ITEM | PAYMENT | DESCRIPTION | UNIT | QTY | RATE | AMOUNT
NO | [5 empty] | R
1 | SANS 1200 A | PRELIMINARY AND GENERAL
1.1 | 8.3 | Scheduled Fixed-Charge and Value-Related Items
1.1.1 | 8.3.1 | Contractual Requirements | Sum | 1
Provision for the site facilities:
1.1.2 | 8.3.2.1 | a) Facilities for the Engineer | Sum | 1
1.1.3 | 8.3.2.2 | b) Facilities for the Contractor | Sum | 1
1.1.4 | 8.3.3 | General reponsibilities and other fixed charge obligations including any other obligations, | Sum | 1
1.1.5 | 8.3.4 | Removal of site establishment on completion of the project | Sum | 1
1.1.6 | PSAXXX | Compliance with the OHS Act regulations and other adjustments to ensure compliance for the assignment including maintenance of a register for workers) | Sum | 1
1.1.7 |  | Preparation of a OHS Plan | Sum | 1
Costs of medical certificate and Medical Surveillance.
1.1.8 |  | a) Initial (baseline) medical examinations | No. | 15
1.1.9 |  | b) Exit examinations | No. | 15
1.1.10 |  | Allowance for Health and Safety Officer | Sum | 1
Environmental Managemant
1.1.11 |  | a) Compliance with Environmental Management plan including waste management - Waste Bins | Sum | 1
1.1.12 |  | Provision of survey equipment for the use of the Engineer | No | 1
1.2 | 8.4 | SCHEDULED TIME-RELATED ITEMS
1.2.1 | 8.4.1 | Contractual requirements | Sum | 1
1.2.2 | 8.4.2 | Occupation and maintanance of the site facilities
1.2.3 | 8.4.2.1 | a) Facilities for the Engineer | Sum | 1
1.2.4 | 8.4.2.2 | b) Facilities for the Contractor, | Sum | 1
1.2.5 |  | General responsibilities and other time related abligations. | Sum | 1
1.2.6 | PSAXXX | Compliance with the OHS Act regulations Rate to include for risk assessment ependemic and other adjustments to ensure compliance for the assignment including maintenance of a register for workers. | Sum | 1
1.2.7 |  | Contractors supervision for the duration of the contract | Sum | 1
|  |  |  | Carried Forward |  | 0
|  |  |  | Brought Forward |  | 0
1.3 |  | SUMS STATED PROVISIONALLY BY THE ENGINEER
1.3.1 | PSA3 | Employment of CLO for the duration of the Contract (R7500 pm plus R500 pm cellphone allowance) | Prov. Sum | 1 | 24000 | 24000
1.3.2 |  | Contractors markup on item 1.3.1 | % | 24000
1.3.3 |  | Allow for Civil Engineering trainee | Prov. Sum | 1 | 30000 | 30000
1.3.4 |  | Contractors markup on item 1.3.3 | % | 30000
1.3.5 |  | Allow for Data and Airtime to the Engineers site personnel for the duration of the Contract | Prov. Sum | 1 | 600 | 600
1.3.6 |  | Contractors markup on item 1.3.9 | % | 600
1.3.7 |  | Provision of Engineering Survey as instructed by the Engineer | Prov. Sum | 1 | 25000 | 25000
1.3.8 |  | Contractors markup on item 1.3.11 | % | 25000
1.3.9 |  | Payment of PSC members for attendance of meetings for the duration of the contract (5 No members at R500 per member per meeting) | Prov. Sum | 1 | 7500 | 7500
1.3.10 |  | Contractors markup on item 1.3.15 | % | 7500
1.4 | 8.7 | Dayworks
1.4.1 |  | Foreman | hr | 10
1.4.2 |  | Skilled | hr | 10
1.4.3 |  | Semi-skilled | hr | 10
.
1.4.4 |  | Unskilled | hr | 10
Total Carried Forward To Summary

## Site Clearance - Section 2
OR TAMBO DISTRICT MUNICIPALITY
MNQEZU WATER SUPPLY SCHEME
ORTDM SCMU 27-25/26
SECTION 2 : SITE CLEARANCE
ITEM | PAYMENT | DESCRIPTION | UNIT | QTY | RATE | AMOUNT
NO | [5 empty] | R
2 | SANS 1200 C & PSC | SITE CLEARANCE
2.1 |  | CLEAR SITE
2.1.1 | 8.2.1 | Clear and grub vegetation in strip 2m wide on pipe route. Rate to include for trees of girth up to and including 1m. | m | 3777.36
2.1.2 | 8.2.2 | Where instructed remove and grub large trees and tree stumps of girth:
2.1.2.1 | 8.2.2(a) | over 1m and up to 2m. | No. | 10
2.1.3 | 8.2.10 | Remove topsoil in 600mm wide strip to depth of 150mm, stockpile, maintain and reinstate. | m3 | 397
2.1.4 | PSC 8.2.13 | Remove existing gravel layer works to stockpile and maintain (for use as selected layers) as instructed by the Engineer.
2.1.4.1 |  | Gravel layer works to District Roads. | m³ | 50
2.1.4.2 |  | Fill material | m³ | 80
2.1.4.3 |  | Relocation of existing fences | km | 0
2.1.4.4 |  | Working adjacent to existing services (stormwater pipes, stormwater v-drains, water pipes and electrica and telecommunication services) | m | 100
2.1.4.5 |  | Working parallel to existing services (stormwater pipes, stormwater v-drains, water pipes and electrica and telecommunication services) | No | 20
Total Carried Forward To Summary

## Pipe trenches - Section 3
OR TAMBO DISTRICT MUNICIPALITY
MNQEZU WATER SUPPLY SCHEME
ORTDM SCMU 27-25/26
SECTION 3 : PIPE TRENCHES
ITEM | PAYMENT | DESCRIPTION | UNIT | QTY | RATE | AMOUNT
NO | [5 empty] | R
3 | SANS 1200 D & 200 DB | PIPE TRENCHES
3.1 | PSDB 8.3.2 | Excavation
3.1.1 | 8.3.2(a) | Excavate in all materials for trenches backfill, compact, and dispose of surplus/unsuitable material, for pipes:
3.1.1.1 |  | Up to and including 200mm ND for total trench depth:
3.1.1.1.1 |  | Exceeding 0,0m but not exceeding 1.5m | m³ | 3966
3.1.1.1.2 |  | Exceeding 1.5m but not exceeding 3.5m | m³ | 991.56
3.1.1.1.3 |  | Extra over item for 3.1.1.1.1 for hard rock (Prov) | m³ | 793
3.1.1.1.4 |  | Extra over item for 3.1.1.1.1 for bolder excavation (Prov) | m³ | 397
3.1.1.1.5 |  | Extra over item for 3.1.1.1.1 for blasting to remove rock | PSum | 1 | 100000 | 100000
3.2 |  | Slope Protection (Provisional)
3.2.1 |  | Earth diversion berms as instructed by the Engineer | PSum | 1 | 20000 | 20000
Total Carried Forward to Summary
Note on F18: Andile: Maluti R36, Jambeni R45, Machunwini R70, Khukhulela R55
Note on E20: Vuyo: Reduced from 30% to 25%
Note on E22: Vuyo: Reduced from 30% to 20%
Note on F22: Andile: Reduce to From R550 to R500

## Bedding - Section 5
OR TAMBO DISTRICT MUNICIPALITY
MNQEZU WATER SUPPLY SCHEME
ORTDM SCMU 27-25/26
SECTION 5 : BEDDING
ITEM | PAYMENT | DESCRIPTION | UNIT | QTY | RATE | AMOUNT
NO | [5 empty] | R
5 | SANS 1200 LB & PS LB | BEDDING
5.1 | 8.2.1 & PS LB 3.1 | Provision of Bedding from Trench Excavation
5.1.1 | 8.2.1 (a) | Selected granular material | m³ | 997
5.1.2 | 8.2.1 (b) | Selected fill material | m³ | 2772
5.2 | 8.2.2 | Supply only of Bedding by Importation
5.2.1 | 8.2.2.1 | From other necessary excavations
(Provisional)
5.2.1.1 | 8.2.2.1 (a) | Selected granular material | m³ | 299
5.2.1.2 | 8.2.2.1 (b) | Selected fill material | m³ | 832
5.2.2 | 8.2.2.3 | From Commercial sources
5.2.2.1 | 8.2.2.3 (a) | Selected granular material | m³ | 100
5.2.2.2 | 8.2.2.3 (b) | Selected fill material | m³ | 166
5.3 | 8.2.3 | Concrete Bedding Cradle (Provisional)
5.3.1 |  | 15/19 Grade concrete | m³ | 2
5.4 | 8.2.4 | Encasing of Pipes in Concrete (Provisional)
5.4.1 |  | Encasement of Pipe in 25/19 Grade concrete including all formwork and reinforcement (100kg steel per m3 conctrete) for water crossings. Refer to standard detail | m³ | 6
5.5 | 8.2.4 | Thrust Blocks
5.5.1 |  | Construct thrust blocks in 25/19 Grade concrete including all preparation work and formwork required. Refer to standard detail | m³ | 8
Total Carried Forward To Summary
Note on E32: Vuyo: Reduced from 10% to 6%

## Medium Pressure - Section 6
OR TAMBO DISTRICT MUNICIPALITY
MNQEZU WATER SUPPLY SCHEME
ORTDM SCMU 27-25/26
SECTION 6 : MEDIUM PRESSURE PIPELINES
ITEM | PAYMENT | DESCRIPTION | UNIT | QTY | RATE | AMOUNT
NO | [5 empty] | R
6 | SANS 1200 L | MEDIUM PRESSURE PIPELINES
6.1 | 8.2.1 | Supply, bed, lay, disinfect, join and test potable water pipelines. All works inclusive in the rate, except where specific items are provided. All activites in accordance with project specifications.:
HDPe Pipes
6.1.1 |  | 50 mm dia. PN 10 | m | 100
6.1.2 |  | 63 mm dia. PN 10 | m | 100
6.1.3 |  | 75 mm dia. PN 10 | m | 100
uPVC Pipes
6.1.6 |  | 90 mm dia. CL 9 | m | 100
6.1.7 |  | 90 mm dia. CL 12 | m | 3277.362
6.1.8 |  | 110 mm dia. CL 9 | m | 100
6.2 | PSL 8.2.16 | Pipeline Markers as per standard detail | No. | 32
6.2.1 |  | Supply and install standpipe complete including HDPE saddle, 32mm HDPe pipe(20m), tap and galvanised riser pipe, concrete work including shuttering, elbows, nipples, etc, as per standard drawings. Work to be executed by a nominated SMME sub contractor | No | 2
6.2.2 |  | Install Aqua Flow limiters where instructed by the Engineer complete as per detailed drawings. Work to be executed by a nominated SMME sub contractor | No | 1 |  | Rate Only
6.3 |  | Connect into new reservoir and make good. | Prov Sum | 1 | 50000 | 50000
Total Carried Forward to Summary
Note on F33: Andile: Reduced from R10 to R8k

## Pipe Fittings - Section 7
OR TAMBO DISTRICT MUNICIPALITY
MNQEZU WATER SUPPLY SCHEME
ORTDM SCMU 27-25/26
SECTION 7 : PIPE SPECIALS AND FITTINGS
ITEM | PAYMENT | DESCRIPTION | UNIT | QTY | RATE | AMOUNT
NO | [5 empty] | R
7 | SANS 1200 L | PIPE FITTINGS AND SPECIALS
| 8.2.2 PSL 8.2.4 PSL 8.2.5 | Extra-over 8.2.1 for the Supplying, Laying and Bedding of Specials complete with Couplings as follows:-
| 8.2.4 PSL 8.2.6 | Supply, lay, joint and bed including cutting pipes where required for the following:
7.1. |  | uPVC Pipe Bends (CL 9 to 12)
7.1.1 |  | 90mm dia 11.25° bends. | No. | 111
7.1.2 |  | 90mm dia 22.5° bends. | No. | 44
7.1.3 |  | 90mm dia 45° bends. | No. | 7
7.1.4 |  | 90mm dia. 90° bends. | No. | 3
7.1.5 |  | 110mm dia 11.25° bends. | No. | 1 |  | Rate Only
7.1.6 |  | 110mm dia 22.5° bends. | No. | 1 |  | Rate Only
Total Carried Forward To Summary

## Valves & Chamber - Section 8
OR TAMBO DISTRICT MUNICIPALITY
MNQEZU WATER SUPPLY SCHEME
ORTDM SCMU 27-25/26
SECTION 8 : VALVES
ITEM | PAYMENT | DESCRIPTION | UNIT | QTY | RATE | AMOUNT
NO | [5 empty] | R
8 |  | VALVES
8.1 | 8.2.3 | Extra-over 8.2.1 for the supplying, fixing and Bedding of Valves as indicated below:
Air Valves Complete
8.1.1 |  | Supply and install Air Valve assemblies Complete with valve chamber as per detailed drawings.
8.1.1.1 |  | 90mm | No. | 13
Scour Valves Complete
8.1.2 |  | Supply and install Scour Valve assemblies Complete with wedge gate valve and valve chamber as per detailed drawings. Rate is inclusive of valve chamber, scour pipework and headwall to scour pipe.
|  | 90mm | No. | 6
Bulk Water Meter Complete
8.1.3 | 8.2.5 | Supply and install Bulk Water Meter assemblies complete with prefabricated meter chamber as per detailed drawings. All valve chambers will be installed by SMME contractors
8.1.3.1 |  | 110mm | No. | 1
Total Carried Forward to Summary

## Reservoirs - Section 9
OR TAMBO DISTRICT MUNICIPALITY
MNQEZU WATER SUPPLY SCHEME
ORTDM SCMU 27-25/26
SECTION 9 : RESERVOIRS
ITEM | PAYMENT | DESCRIPTION | UNIT | QTY | RATE | AMOUNT
NO | [5 empty] | R
9 |  | RESERVOIRS
9.1 |  | Construct new 250kℓ reservoir complete | Prov Sum | 1 | 766134.43 | 766134.43
9.2 |  | Security fence constructed of 2.4m High formed of thirteen strands of straining wires each strand formed of twisted double strand 1,6mm thick galvanised wires incorporating three barbs in every twist at 150mm centres mechanically strained between straining and/or gate and corner posts at maximum 10m centres with one end passed through holes and securely tied to posts and other end securely tied to and including eyebolts bolted onto posts with and including 2,5mm galvanised binding wire; the fence complete with and including three rows of flat wrap razor security wire in 600mm diameter vertical loops fixed at each intersection with barbed straining wires with and including 2,5mm galvanised binding wire. With 100mm Diameter x 3,5mm thick galvanised intermediate post 3,4m long with pressed steel cap welded onto top; the post to be holed as required for wires and straining bolts and with 150 x 150 x 4mm mild steel base plate welded onto bottom end: including setting up post and embedding in position in concrete base | Pov Sum | 1 | 200000 | 200000
9.3 |  | Supply and install double leaf vehicle gates | Pov Sum | 1 | 15000 | 15000
Total Carried Forward to Summary

## Source - Section 10
OR TAMBO DISTRICT MUNICIPALITY
MNQEZU WATER SUPPLY SCHEME
ORTDM SCMU 27-25/26
SECTION 10 : BOREHOLE PUMP STATION AND WATER TREATMENT
ITEM | PAYMENT | DESCRIPTION | UNIT | QTY | RATE | AMOUNT
NO | [5 empty] | R
10 |  | BOREHOLE PUMP STATION AND WATER TREATMENT
10.1 |  | Borehole pump station buildings and pump installations
10.2 |  | Construct Pumping Station at Borehole MNQ-BH-01(New). Supply and install electrical driven borehole pumpset with Grundfos pumps or similar approved. The tendered rate should include the construction of pump house building as per ORTDM standard detail and installation of all Electrical and Mechanical works (electrical panel, all pipework, water meters, valves, pump controls, etc). The contractor will also be required to compile an operations manual and train operators as identified by the Client. The electrical materials are measured else where under electrification of borehole pump station. Duty: H = 115m and Q = 2.15ℓ/s | Sum | 1
10.4 |  | Security fence constructed of 2.4m High formed of thirteen strands of straining wires each strand formed of twisted double strand 1,6mm thick galvanised wires incorporating three barbs in every twist at 150mm centres mechanically strained between straining and/or gate and corner posts at maximum 10m centres with one end passed through holes and securely tied to posts and other end securely tied to and including eyebolts bolted onto posts with and including 2,5mm galvanised binding wire; the fence complete with and including three rows of flat wrap razor security wire in 600mm diameter vertical loops fixed at each intersection with barbed straining wires with and including 2,5mm galvanised binding wire. With 100mm Diameter x 3,5mm thick galvanised intermediate post 3,4m long with pressed steel cap welded onto top; the post to be holed as required for wires and straining bolts and with 150 x 150 x 4mm mild steel base plate welded onto bottom end: including setting up post and embedding in position in concrete base | Prov Sum | 1 | 200000 | 200000
10.5 |  | Supply and install double leaf vehicle gates | Prov Sum | 1 | 15000 | 15000
Total Carried Forward to Summary

## Summary Section
OR TAMBO DISTRICT MUNICIPALITY
MNQEZU WATER SUPPLY SCHEME
ORTDM SCMU 27-25/26
SUMMARY OF SECTIONS
SECTION | DESCRIPTION | AMOUNT (RAND)
1 | PRELIMINARY AND GENERAL
2 | SITE CLEARANCE
3 | PIPE TRENCHES
5 | BEDDING
6 | MEDIUM PRESSURE PIPELINES
7 | PIPE FITTINGS AND SPECIALS
8 | VALVES
9 | RESERVOIRS
10 | BOREHOLE PUMP STATION AND WATER TREATMENT
11 | TOTAL OF SECTIONS (VAT EXCLUDED)
12 | ADD: CONTINGENCIES @ 5%
13 | SUB-TOTAL A
25 | ADD: VAT @ 15%
26 | TOTAL PROJECT COST